## Power_Meter
Source:	C:\Users\Michael\Documents\KiCAD\Power_Meter\Power_Meter.kicad_sch
Date:	05.11.2022 15:04:58
Tool:	Eeschema (6.0.8)
Generator:	C:\Program Files\KiCad\6.0\bin\scripting\plugins/bom_csv_grouped_by_value.py
Component Count:	132

Individual Components:

Item	Qty	Reference(s)	Value	LibPart	Footprint	Grade	Part nr.	Voltage rating
	16	C1 C2 C3 C9 C10 C13 C14 C15 C16 C17 C18 C19 C20 C21 C23 C32	100n	Device:C	0603	X7R		10V
	3	C4 C5 C6	1n	Device:C	0603	X7R		6.3V
	4	C7 C8 C11 C12	1µ	Device:C	0603	X7R		6.3V
	3	C22 C29 C30	10µ	Device:C	0805	X7R		10V
	4	C24 C25 C33 C34	22µ	Device:C	0805	X7R		10V
	3	C26 C27 C28	10n	Device:C	0603	X7R		10V
	1	C31	2µ2	Device:C	0805			35V
	1	C35	10µ	Device:C	0805	X5R		35V
	6	D1 D2 D3 D4 D5 D6	SMAJ5.0CA	Device:D_TVS	SMA
	2	D7 D8	BAT54J	Diode:BAT54J	Diode_SMD:D_SOD-323F
	1	D9	MM5Z6V8T1G	Diode:MM5Zxx	Diode_SMD:D_SOD-523
	3	J1 J2 J3	AudioJack3	Connector:AudioJack3	Footprints:Jack_3.5mm_CUI_SJ-3523-SMT_Horizontal
	1	J4	Screw_Terminal_01x12	Connector:Screw_Terminal_01x12	TerminalBlock_Phoenix:TerminalBlock_Phoenix_MKDS-1,5-12-5.08_1x12_P5.08mm_Horizontal
	1	J5	Screw_Terminal_01x02	Connector:Screw_Terminal_01x02	TerminalBlock_Phoenix:TerminalBlock_Phoenix_MKDS-1,5-2-5.08_1x02_P5.08mm_Horizontal
	2	J6 J7	Conn_01x10	Connector_Generic:Conn_01x10	Connector_PinHeader_2.54mm:PinHeader_1x10_P2.54mm_Vertical
	2	L1 L2	4µ7	Device:L	Footprints:L_Coilcraft_XxL4020		XFL4020-472ME_
	1	L3	10µ	Device:L	Footprints:L_Coilcraft_XxL4020		XAL4040-103ME_
	1	Q1	SISS73DN	SISS73DN:SISS73DN	Footprints:Vishay_PowerPAK_1212-8_Single
	3	R1,R2,R3	20	Device:R	1206
	3	R4 R6 R8	22k	Device:R	0603
	8	R5 R7 R9 R10 R11 R12 R56 R59	47k	Device:R	0603
	30	R13 R14 R15 R16 R17 R18 R19 R20 R21 R22 R23 R24 R25 R26 R27 R28 R29 R30 R31 R32 R33 R34 R35 R36 R38 R39 R41 R42 R44 R45	976k	Device:R	1210
	6	R37 R40 R43 R46 R47 R48	15k	Device:R	0603
	2	R49 R50	38k3	Device:R	0603
	2	R51 R52	169k	Device:R	0603
	2	R53 R54	294k	Device:R	0603
	2	R55 R58	1k	Device:R	0603
	2	R57 R60	3k3	Device:R	0603
	3	R61 R63 R65	10k	Device:R	0603
	1	R62	17k8	Device:R	0603
	1	R64	28k	Device:R	0603
	1	R66	100k	Device:R	0603
	1	R67	13k7	Device:R	0603
	1	R68	4k7	Device:R	0603
	2	U1 U2	ADA4851-4	ADA4851-4_multipart:ADA4851-4	Footprints:ADA4851-4YRUZ
	1	U3	ADG659	ADG659_multipart:ADG659	Footprints:ADG659YRUZ
	2	U4 U5	LTC1966CMS8	LTC1966:LTC1966CMS8	Footprints:LTC1966CMS8
	1	U6	ADA4851-2	ADA4851-2_multipart:ADA4851-2	Footprints:ADA4851-2YRMZ
	1	U7	TPS65133DPDR	TPS65133:TPS65133DPDR	Footprints:TPS65133DPDR
	1	U8	TPS7A3901DSCR	TPS7A39:TPS7A3901DSCR	Footprints:TPS7A3901DSCR
	1	U9	PLMR51420XDDCR	LMR51420:PLMR51420XDDCT	Footprints:PLMR51420XDDCT

	132